## Sheet2
Document's Name: | Requirements' Matrix
Purpouse: | Identify Module's Initial Requirements
Reference: | STR
Requirement | Type | Why is it Funtional or Non-Funtional
The module needs to be able to recieve two signals for the UP and DOWN movements | Functional | This is the prime funtion of the module
It has to have two "switches" to control the UP and DOWN movement | Non-Funtional | It does not have to be exactly "switches"
The window has to be emulated | Functional | The window movement is part of the module's funtion
Use LED's to simulate the window movement | Non-Funtional | The way in which the window is simulate does not form part of the funtion
The software needs to use 10 digital output to simulate the window movement | Functional | The number of digital outputs is part of the funtion, as it controles the states' numbers
The LED's must be red | Non-Funtional | It could be red or any other color and it would not change the module's funtion
The movement needs to be simulated by turning on/off the LED's | Non-Funtional | The same as the prior one; if LED's are not used, then turning on/off would be not neccesary
The time between each of the 10 transcision must be 400 msec | Non-Funtional | The fact that the transitions between states must be a determinated time is not funtional, because it could be any other number and continue working
It has to indicate whenever the window is opening or closening | Functional | This signal is funtional as it can be used by other module or peripherial
The UP movement is indicated with a BLUE LED and the DOWN movement with a GREEN one | Non-Funtional | The LED's color can be any.
Every push of either one of the buttons must be verified | Functional | It is part of the module funtion; to avoid invalid button push
The button must be pushed at least 10 msec to be consider as TRUE | Non-Funtional | The time to be verified a button push can be different without interfier in the funcionality
The module needs to be able to detect invalid button press | Functional | It is a continuation from the validation funtional requirement
Implement a combination of buttons which will be considered as invalid | Non-Funtional | If this requirement is implemented does not affect the funtion
The module has to have a OneTouch funcionality | Functional | This is an additional funtion, therefore is a funtional requirement
The times to active the OneTouch funcionality or keep the movement to OPEN/CLOSE the window will be specific | Non-Funtional
The module has to have an Anti-Pinch funcionality | Functional | This is an extra funtion.
The module has to be able to recieve a signal to simulate the Anti-Pinch signal | Functional | In order to implement the Anti-Pinch Funtion
The signal that indicates the detection of a pinch will be a push button | Non-Funtional | It does not necessary have to be a button
The Anti-Pinch button press must be verified | Functional | The verification is part of the funtions
The Anti-Pinch button needs to be pushed for at least 10 msec to be considered as valid | Non-Funtional | The time to verified the button push does not affect the funtionality
The module will be able to detect an invalid Anti-Pinch button press | Functional | This is a continuation of the validation one
The Anti-Pinch signal will only be take as valid when the movement is UP | Non-Funtional | The fact that it is valid even on the down movement does not affect the funtion
If the signal is valid, the module has to totally OPEN the window | Non-Funtional | Even this is part of the Anti-Pinch funtionality, the portion of the window that opens can be different without intefiering on the funtion
After the window is totally open, the module has to ignore during 5s every button pushed
Once passed the 5s in which the module ignores every button pushed, it has to regconize every button pushed